## Instruction
Converts 8x12 [rows x column] LED Matrix Graphics into 3 x 32-bit HEX values for the Arduino UNO R4 WiFi Board's Built-in Display
Author: Sanjib Acharya
Revision: 1.0
Date of last Revision: 20-July-2023
Instructions: 1. Each worksheet in this book can compute one fram of the graphic sequence to be displayed. 2. In each of the "Sequence" worksheets, the cells intersecting rows 1,3,5,7,9,11,13,15 and columns A,C,E,G,I,K,M,O,Q,S,U,W represent the LEDs of the 8x12 LED matrix. 3. Typing "1" in the LED matrix cells will change the colour of the cell to amber-yellow, which indicates the corresponding LED to be ON. 4. Typing "0" (or anything else other than "1") in the LED matrix cells will remove the colour of the cell, which indicates the corresponding LED to be OFF. 5. The graphic frame could be visualized by the shape formed by the coloured cells. 6. Once the frame is completed, pick the HEX values from the cells AF18 (1st), AF20 (2nd) and AF22 (3rd) in sequence. 7. Use these values for the 96 LEDs in Arduino UNO R4 WiFi board's LED matrix along with the LED Matix Library. Refer the link below for more details: https://docs.arduino.cc/tutorials/uno-r4-wifi/led-matrix

## Sequence1
0 | 0 | 0 | 0 | 0 | 0 | 0 | 0 | 0 | 0 | 0 | 0
0 | 0 | 1 | 0 | 0 | 0 | 0 | 0 | 0 | 0 | 0 | 0
0 | 1 | 1 | 1 | 1 | 1 | 1 | 1 | 1 | 0 | 0 | 0
0 | 1 | 1 | 1 | 1 | 1 | 1 | 1 | 1 | 1 | 0 | 0
0 | 0 | 0 | 1 | 1 | 1 | 1 | 1 | 1 | 0 | 1 | 0
0 | 0 | 0 | 1 | 1 | 0 | 0 | 1 | 1 | 0 | 0 | 1
0 | 0 | 1 | 1 | 0 | 0 | 1 | 1 | 1 | 0 | 0 | 0
0 | 0 | 0 | 0 | 0 | 0 | 0 | 0 | 0 | 0 | 0 | 0
[12 empty] | 0 | 0 | 0 | First 4 Bytes | 0002007F
[12 empty] | 2 | 0 | 0 | Second 4 Bytes | 87FC1FA1
[12 empty] | 7 | F | 8 | Third 4 Bytes | 99338000
[12 empty] | 7 | F | C
[12 empty] | 1 | F | A
[12 empty] | 1 | 9 | 9
[12 empty] | 3 | 3 | 8
[12 empty] | 0 | 0 | 0

## Sequence2
0 | 0 | 0 | 0 | 0 | 0 | 0 | 0 | 0 | 0 | 0 | 0
0 | 0 | 1 | 0 | 0 | 0 | 0 | 0 | 0 | 0 | 0 | 0
0 | 1 | 1 | 1 | 1 | 1 | 1 | 1 | 1 | 0 | 0 | 0
0 | 1 | 1 | 1 | 1 | 1 | 1 | 1 | 1 | 1 | 0 | 0
0 | 0 | 0 | 1 | 1 | 1 | 1 | 1 | 1 | 0 | 1 | 1
0 | 0 | 0 | 1 | 1 | 0 | 0 | 0 | 1 | 1 | 0 | 0
0 | 0 | 1 | 0 | 1 | 0 | 0 | 1 | 0 | 1 | 0 | 0
0 | 0 | 0 | 0 | 0 | 0 | 0 | 0 | 0 | 0 | 0 | 0
[12 empty] | 0 | 0 | 0 | First 4 Bytes | 0002007F
[12 empty] | 2 | 0 | 0 | Second 4 Bytes | 87FC1FB1
[12 empty] | 7 | F | 8 | Third 4 Bytes | 8C294000
[12 empty] | 7 | F | C
[12 empty] | 1 | F | B
[12 empty] | 1 | 8 | C
[12 empty] | 2 | 9 | 4
[12 empty] | 0 | 0 | 0

## Sequence3
0 | 0 | 0 | 0 | 0 | 0 | 0 | 0 | 0 | 0 | 0 | 0
0 | 0 | 1 | 0 | 0 | 0 | 0 | 0 | 0 | 0 | 0 | 0
0 | 1 | 1 | 1 | 1 | 1 | 1 | 1 | 1 | 0 | 0 | 1
0 | 1 | 1 | 1 | 1 | 1 | 1 | 1 | 1 | 1 | 1 | 0
0 | 0 | 0 | 1 | 1 | 1 | 1 | 1 | 1 | 0 | 0 | 0
0 | 0 | 0 | 1 | 1 | 0 | 0 | 0 | 1 | 1 | 0 | 0
0 | 0 | 0 | 1 | 1 | 0 | 0 | 0 | 1 | 1 | 0 | 0
0 | 0 | 0 | 0 | 0 | 0 | 0 | 0 | 0 | 0 | 0 | 0
[12 empty] | 0 | 0 | 0 | First 4 Bytes | 0002007F
[12 empty] | 2 | 0 | 0 | Second 4 Bytes | 97FE1F81
[12 empty] | 7 | F | 9 | Third 4 Bytes | 8C18C000
[12 empty] | 7 | F | E
[12 empty] | 1 | F | 8
[12 empty] | 1 | 8 | C
[12 empty] | 1 | 8 | C
[12 empty] | 0 | 0 | 0

## Sequence4
0 | 0 | 0 | 0 | 0 | 0 | 0 | 0 | 0 | 0 | 0 | 0
0 | 0 | 1 | 0 | 0 | 0 | 0 | 0 | 0 | 0 | 0 | 0
0 | 1 | 1 | 1 | 1 | 1 | 1 | 1 | 1 | 0 | 0 | 0
0 | 1 | 1 | 1 | 1 | 1 | 1 | 1 | 1 | 1 | 0 | 0
0 | 0 | 0 | 1 | 1 | 1 | 1 | 1 | 1 | 0 | 1 | 1
0 | 0 | 0 | 1 | 1 | 0 | 0 | 0 | 1 | 1 | 0 | 0
0 | 0 | 1 | 1 | 0 | 0 | 0 | 1 | 0 | 1 | 0 | 0
0 | 0 | 0 | 0 | 0 | 0 | 0 | 0 | 0 | 0 | 0 | 0
[12 empty] | 0 | 0 | 0 | First 4 Bytes | 0002007F
[12 empty] | 2 | 0 | 0 | Second 4 Bytes | 87FC1FB1
[12 empty] | 7 | F | 8 | Third 4 Bytes | 8C314000
[12 empty] | 7 | F | C
[12 empty] | 1 | F | B
[12 empty] | 1 | 8 | C
[12 empty] | 3 | 1 | 4
[12 empty] | 0 | 0 | 0

## Sequence5
0 | 0 | 0 | 0 | 0 | 0 | 0 | 0 | 0 | 0 | 0 | 0
0 | 0 | 0 | 0 | 0 | 0 | 0 | 0 | 0 | 0 | 0 | 0
0 | 0 | 0 | 0 | 0 | 0 | 0 | 0 | 0 | 0 | 0 | 0
0 | 0 | 0 | 0 | 0 | 0 | 0 | 0 | 0 | 0 | 0 | 0
0 | 0 | 0 | 0 | 0 | 0 | 0 | 0 | 0 | 0 | 0 | 0
0 | 0 | 0 | 0 | 0 | 0 | 0 | 0 | 0 | 0 | 0 | 0
0 | 0 | 0 | 0 | 0 | 0 | 0 | 0 | 0 | 0 | 0 | 0
0 | 0 | 0 | 0 | 0 | 0 | 0 | 0 | 0 | 0 | 0 | 0
[12 empty] | 0 | 0 | 0 | First 4 Bytes | 00000000
[12 empty] | 0 | 0 | 0 | Second 4 Bytes | 00000000
[12 empty] | 0 | 0 | 0 | Third 4 Bytes | 00000000
[12 empty] | 0 | 0 | 0
[12 empty] | 0 | 0 | 0
[12 empty] | 0 | 0 | 0
[12 empty] | 0 | 0 | 0
[12 empty] | 0 | 0 | 0

## Sequence6
0 | 0 | 0 | 0 | 0 | 0 | 0 | 0 | 0 | 0 | 0 | 0
0 | 0 | 0 | 0 | 0 | 0 | 0 | 0 | 0 | 0 | 0 | 0
0 | 0 | 0 | 0 | 0 | 0 | 0 | 0 | 0 | 0 | 0 | 0
0 | 0 | 0 | 0 | 0 | 0 | 0 | 0 | 0 | 0 | 0 | 0
0 | 0 | 0 | 0 | 0 | 0 | 0 | 0 | 0 | 0 | 0 | 0
0 | 0 | 0 | 0 | 0 | 0 | 0 | 0 | 0 | 0 | 0 | 0
0 | 0 | 0 | 0 | 0 | 0 | 0 | 0 | 0 | 0 | 0 | 0
0 | 0 | 0 | 0 | 0 | 0 | 0 | 0 | 0 | 0 | 0 | 0
[12 empty] | 0 | 0 | 0 | First 4 Bytes | 00000000
[12 empty] | 0 | 0 | 0 | Second 4 Bytes | 00000000
[12 empty] | 0 | 0 | 0 | Third 4 Bytes | 00000000
[12 empty] | 0 | 0 | 0
[12 empty] | 0 | 0 | 0
[12 empty] | 0 | 0 | 0
[12 empty] | 0 | 0 | 0
[12 empty] | 0 | 0 | 0

## Sequence7
0 | 0 | 0 | 0 | 0 | 0 | 0 | 0 | 0 | 0 | 0 | 0
0 | 0 | 0 | 0 | 0 | 0 | 0 | 0 | 0 | 0 | 0 | 0
0 | 0 | 0 | 0 | 0 | 0 | 0 | 0 | 0 | 0 | 0 | 0
0 | 0 | 0 | 0 | 0 | 0 | 0 | 0 | 0 | 0 | 0 | 0
0 | 0 | 0 | 0 | 0 | 0 | 0 | 0 | 0 | 0 | 0 | 0
0 | 0 | 0 | 0 | 0 | 0 | 0 | 0 | 0 | 0 | 0 | 0
0 | 0 | 0 | 0 | 0 | 0 | 0 | 0 | 0 | 0 | 0 | 0
0 | 0 | 0 | 0 | 0 | 0 | 0 | 0 | 0 | 0 | 0 | 0
[12 empty] | 0 | 0 | 0 | First 4 Bytes | 00000000
[12 empty] | 0 | 0 | 0 | Second 4 Bytes | 00000000
[12 empty] | 0 | 0 | 0 | Third 4 Bytes | 00000000
[12 empty] | 0 | 0 | 0
[12 empty] | 0 | 0 | 0
[12 empty] | 0 | 0 | 0
[12 empty] | 0 | 0 | 0
[12 empty] | 0 | 0 | 0

## Sequence8
0 | 0 | 0 | 0 | 0 | 0 | 0 | 0 | 0 | 0 | 0 | 0
0 | 0 | 0 | 0 | 0 | 0 | 0 | 0 | 0 | 0 | 0 | 0
0 | 0 | 0 | 0 | 0 | 0 | 0 | 0 | 0 | 0 | 0 | 0
0 | 0 | 0 | 0 | 0 | 0 | 0 | 0 | 0 | 0 | 0 | 0
0 | 0 | 0 | 0 | 0 | 0 | 0 | 0 | 0 | 0 | 0 | 0
0 | 0 | 0 | 0 | 0 | 0 | 0 | 0 | 0 | 0 | 0 | 0
0 | 0 | 0 | 0 | 0 | 0 | 0 | 0 | 0 | 0 | 0 | 0
0 | 0 | 0 | 0 | 0 | 0 | 0 | 0 | 0 | 0 | 0 | 0
[12 empty] | 0 | 0 | 0 | First 4 Bytes | 00000000
[12 empty] | 0 | 0 | 0 | Second 4 Bytes | 00000000
[12 empty] | 0 | 0 | 0 | Third 4 Bytes | 00000000
[12 empty] | 0 | 0 | 0
[12 empty] | 0 | 0 | 0
[12 empty] | 0 | 0 | 0
[12 empty] | 0 | 0 | 0
[12 empty] | 0 | 0 | 0

## Sequence9
0 | 0 | 0 | 0 | 0 | 0 | 0 | 0 | 0 | 0 | 0 | 0
0 | 0 | 0 | 0 | 0 | 0 | 0 | 0 | 0 | 0 | 0 | 0
0 | 0 | 0 | 0 | 0 | 0 | 0 | 0 | 0 | 0 | 0 | 0
0 | 0 | 0 | 0 | 0 | 0 | 0 | 0 | 0 | 0 | 0 | 0
0 | 0 | 0 | 0 | 0 | 0 | 0 | 0 | 0 | 0 | 0 | 0
0 | 0 | 0 | 0 | 0 | 0 | 0 | 0 | 0 | 0 | 0 | 0
0 | 0 | 0 | 0 | 0 | 0 | 0 | 0 | 0 | 0 | 0 | 0
0 | 0 | 0 | 0 | 0 | 0 | 0 | 0 | 0 | 0 | 0 | 0
[12 empty] | 0 | 0 | 0 | First 4 Bytes | 00000000
[12 empty] | 0 | 0 | 0 | Second 4 Bytes | 00000000
[12 empty] | 0 | 0 | 0 | Third 4 Bytes | 00000000
[12 empty] | 0 | 0 | 0
[12 empty] | 0 | 0 | 0
[12 empty] | 0 | 0 | 0
[12 empty] | 0 | 0 | 0
[12 empty] | 0 | 0 | 0

## Sequence10
0 | 0 | 0 | 0 | 0 | 0 | 0 | 0 | 0 | 0 | 0 | 0
0 | 0 | 0 | 0 | 0 | 0 | 0 | 0 | 0 | 0 | 0 | 0
0 | 0 | 0 | 0 | 0 | 0 | 0 | 0 | 0 | 0 | 0 | 0
0 | 0 | 0 | 0 | 0 | 0 | 0 | 0 | 0 | 0 | 0 | 0
0 | 0 | 0 | 0 | 0 | 0 | 0 | 0 | 0 | 0 | 0 | 0
0 | 0 | 0 | 0 | 0 | 0 | 0 | 0 | 0 | 0 | 0 | 0
0 | 0 | 0 | 0 | 0 | 0 | 0 | 0 | 0 | 0 | 0 | 0
0 | 0 | 0 | 0 | 0 | 0 | 0 | 0 | 0 | 0 | 0 | 0
[12 empty] | 0 | 0 | 0 | First 4 Bytes | 00000000
[12 empty] | 0 | 0 | 0 | Second 4 Bytes | 00000000
[12 empty] | 0 | 0 | 0 | Third 4 Bytes | 00000000
[12 empty] | 0 | 0 | 0
[12 empty] | 0 | 0 | 0
[12 empty] | 0 | 0 | 0
[12 empty] | 0 | 0 | 0
[12 empty] | 0 | 0 | 0